## Cell Architecture (2)
Cell Specification |  |  |  | Requirements |  |  | Cell Arrangement
Capacity of each cell | 2 | Ah |  | Total Energy | 0.197 | kWh | Total Cell | 27 |  |  |  | 26.6216
Nominal Voltage | 3.7 | V |  | Voltage | 240 | V | Cell in series | 65 | 65 |  |  | 64.8649
Energy of each cell | 7.4 | Wh |  | Capacity | 0.82083 | Ah | Cell in Parallel | 1 |  |  |  | 0.41042
|  |  |  | Time Taken | 0.083333 | hrs | Voltage/Capacity Requirement | 65
|  |  |  | Cont Power | 0.56145 | kW |  |  |  | Desired Voltage of each Module | 50 | V
|  |  |  | Cont Current | 2.3394 | A
|  |  |  | C Rating | 2.85 |  |  |  |  | Voltage limitation for string | 120 | V
[10 empty] | Energy Limitation | 1.67 | kWh
| No. of modules | 4.8 | 5 |  | Module Description
[5 empty] | Series Cell | 1
| Resultant Voltage | 250 |  |  | Parallel Cell | 1
| No. cell in one line | 13 | 13 |  | No.of Module | 65
| Total no. of cell resulting in series | 65
| Total no. of cell resulting in parallel | 1
| Total No. of cell required | 65
| Total Energy | 0.481 | kWh
171000

## Optimisation
Iteration | No. of module | Series Cell | Series Cell actual | Voltage across each module | Voltage Limit | Parallel Cell | No. of Cell in each module | Length | Breadth | Height | Volume of single module | Total Volume | Mass of module | Total Mass | Cost | Even Module
[13 empty] | 0 | 0 |  |  |  | 65
5 | 5 | 13 | 13 | 48.1 | TRUE | 1 | 13 | 0.3211 | 0.0247 | 0.0653 | 0.00051791 | 0.0025895 | 0.6435 | 3.2175 |  | FALSE
1 | 1 | 65 | 65 | 240.5 | FALSE | 1 | 65 | 1.6055 | 0.0247 | 0.0653 | 0.0025895 | 0.0025895 | 3.2175 | 3.2175 |  | FALSE
13 | 13 | 5 | 5 | 18.5 | TRUE | 1 | 5 | 0.1235 | 0.0247 | 0.0653 | 0.00019919 | 0.0025895 | 0.2475 | 3.2175 |  | FALSE
65 | 65 | 1 | 1 | 3.7 | TRUE | 1 | 1 | 0.0247 | 0.0247 | 0.0653 | 3.9839e-05 | 0.0025895 | 0.0495 | 3.2175 |  | FALSE
66 | 66 | 0.98485 | 1 | 3.7 | TRUE | 1 | 1 | 0.0247 | 0.0247 | 0.0653 | 3.9839e-05 | 0.0026294 | 0.0495 | 3.267 | 19800 | TRUE
33 | 33 | 1.9697 | 2 | 7.4 | TRUE | 1 | 2 | 0.0494 | 0.0247 | 0.0653 | 7.9678e-05 | 0.0026294 | 0.099 | 3.267 |  | FALSE
2 | 2 | 32.5 | 33 | 122.1 | FALSE | 1 | 33 | 0.8151 | 0.0247 | 0.0653 | 0.0013147 | 0.0026294 | 1.6335 | 3.267 | 19800 | TRUE
3 | 3 | 21.6667 | 22 | 81.4 | FALSE | 1 | 22 | 0.5434 | 0.0247 | 0.0653 | 0.00087646 | 0.0026294 | 1.089 | 3.267 |  | FALSE
6 | 6 | 10.8333 | 11 | 40.7 | TRUE | 1 | 11 | 0.2717 | 0.0247 | 0.0653 | 0.00043823 | 0.0026294 | 0.5445 | 3.267 | 19800 | TRUE | 66
11 | 11 | 5.9091 | 6 | 22.2 | TRUE | 1 | 6 | 0.1482 | 0.0247 | 0.0653 | 0.00023903 | 0.0026294 | 0.297 | 3.267 |  | FALSE
22 | 22 | 2.9545 | 3 | 11.1 | TRUE | 1 | 3 | 0.0741 | 0.0247 | 0.0653 | 0.00011952 | 0.0026294 | 0.1485 | 3.267 | 19800 | TRUE
67 | 67 | 0.97015 | 1 | 3.7 | TRUE | 1 | 1 | 0.0247 | 0.0247 | 0.0653 | 3.9839e-05 | 0.0026692 | 0.0495 | 3.3165 |  | FALSE
4 | 4 | 16.25 | 17 | 62.9 | FALSE | 1 | 17 | 0.4199 | 0.0247 | 0.0653 | 0.00067726 | 0.002709 | 0.8415 | 3.366 | 20400 | TRUE |  |  | 0.040266
17 | 17 | 3.8235 | 4 | 14.8 | TRUE | 1 | 4 | 0.0988 | 0.0247 | 0.0653 | 0.00015936 | 0.002709 | 0.198 | 3.366 |  | FALSE
34 | 34 | 1.9118 | 2 | 7.4 | TRUE | 1 | 2 | 0.0494 | 0.0247 | 0.0653 | 7.9678e-05 | 0.002709 | 0.099 | 3.366 | 20400 | TRUE |  |  | 0.20066
68 | 68 | 0.95588 | 1 | 3.7 | TRUE | 1 | 1 | 0.0247 | 0.0247 | 0.0653 | 3.9839e-05 | 0.002709 | 0.0495 | 3.366 | 20400 | TRUE
23 | 23 | 2.8261 | 3 | 11.1 | TRUE | 1 | 3 | 0.0741 | 0.0247 | 0.0653 | 0.00011952 | 0.0027489 | 0.1485 | 3.4155 |  | FALSE | 0.042096
69 | 69 | 0.94203 | 1 | 3.7 | TRUE | 1 | 1 | 0.0247 | 0.0247 | 0.0653 | 3.9839e-05 | 0.0027489 | 0.0495 | 3.4155 |  | FALSE
10 | 10 | 6.5 | 7 | 25.9 | TRUE | 1 | 7 | 0.1729 | 0.0247 | 0.0653 | 0.00027887 | 0.0027887 | 0.3465 | 3.465 | 21000 | TRUE | 0.20517
35 | 35 | 1.8571 | 2 | 7.4 | TRUE | 1 | 2 | 0.0494 | 0.0247 | 0.0653 | 7.9678e-05 | 0.0027887 | 0.099 | 3.465 |  | FALSE
70 | 70 | 0.92857 | 1 | 3.7 | TRUE | 1 | 1 | 0.0247 | 0.0247 | 0.0653 | 3.9839e-05 | 0.0027887 | 0.0495 | 3.465 | 21000 | TRUE
14 | 14 | 4.6429 | 5 | 18.5 | TRUE | 1 | 5 | 0.1235 | 0.0247 | 0.0653 | 0.00019919 | 0.0027887 | 0.2475 | 3.465 | 21000 | TRUE
7 | 7 | 9.2857 | 10 | 37 | TRUE | 1 | 10 | 0.247 | 0.0247 | 0.0653 | 0.00039839 | 0.0027887 | 0.495 | 3.465 |  | FALSE
71 | 71 | 0.91549 | 1 | 3.7 | TRUE | 1 | 1 | 0.0247 | 0.0247 | 0.0653 | 3.9839e-05 | 0.0028286 | 0.0495 | 3.5145 |  | FALSE
18 | 18 | 3.6111 | 4 | 14.8 | TRUE | 1 | 4 | 0.0988 | 0.0247 | 0.0653 | 0.00015936 | 0.0028684 | 0.198 | 3.564 | 21600 | TRUE
9 | 9 | 7.2222 | 8 | 29.6 | TRUE | 1 | 8 | 0.1976 | 0.0247 | 0.0653 | 0.00031871 | 0.0028684 | 0.396 | 3.564 |  | FALSE
8 | 8 | 8.125 | 9 | 33.3 | TRUE | 1 | 9 | 0.2223 | 0.0247 | 0.0653 | 0.00035855 | 0.0028684 | 0.4455 | 3.564 | 21600 | TRUE
12 | 12 | 5.4167 | 6 | 22.2 | TRUE | 1 | 6 | 0.1482 | 0.0247 | 0.0653 | 0.00023903 | 0.0028684 | 0.297 | 3.564 | 21600 | TRUE
24 | 24 | 2.7083 | 3 | 11.1 | TRUE | 1 | 3 | 0.0741 | 0.0247 | 0.0653 | 0.00011952 | 0.0028684 | 0.1485 | 3.564 | 21600 | TRUE
36 | 36 | 1.8056 | 2 | 7.4 | TRUE | 1 | 2 | 0.0494 | 0.0247 | 0.0653 | 7.9678e-05 | 0.0028684 | 0.099 | 3.564 | 21600 | TRUE
72 | 72 | 0.90278 | 1 | 3.7 | TRUE | 1 | 1 | 0.0247 | 0.0247 | 0.0653 | 3.9839e-05 | 0.0028684 | 0.0495 | 3.564 | 21600 | TRUE
73 | 73 | 0.89041 | 1 | 3.7 | TRUE | 1 | 1 | 0.0247 | 0.0247 | 0.0653 | 3.9839e-05 | 0.0029082 | 0.0495 | 3.6135 |  | FALSE
37 | 37 | 1.7568 | 2 | 7.4 | TRUE | 1 | 2 | 0.0494 | 0.0247 | 0.0653 | 7.9678e-05 | 0.0029481 | 0.099 | 3.663 |  | FALSE |  |  | 756
74 | 74 | 0.87838 | 1 | 3.7 | TRUE | 1 | 1 | 0.0247 | 0.0247 | 0.0653 | 3.9839e-05 | 0.0029481 | 0.0495 | 3.663 | 22200 | TRUE |  |  | 5.5944
15 | 15 | 4.3333 | 5 | 18.5 | TRUE | 1 | 5 | 0.1235 | 0.0247 | 0.0653 | 0.00019919 | 0.0029879 | 0.2475 | 3.7125 |  | FALSE
75 | 75 | 0.86667 | 1 | 3.7 | TRUE | 1 | 1 | 0.0247 | 0.0247 | 0.0653 | 3.9839e-05 | 0.0029879 | 0.0495 | 3.7125 |  | FALSE
25 | 25 | 2.6 | 3 | 11.1 | TRUE | 1 | 3 | 0.0741 | 0.0247 | 0.0653 | 0.00011952 | 0.0029879 | 0.1485 | 3.7125 |  | FALSE
19 | 19 | 3.4211 | 4 | 14.8 | TRUE | 1 | 4 | 0.0988 | 0.0247 | 0.0653 | 0.00015936 | 0.0030278 | 0.198 | 3.762 |  | FALSE
38 | 38 | 1.7105 | 2 | 7.4 | TRUE | 1 | 2 | 0.0494 | 0.0247 | 0.0653 | 7.9678e-05 | 0.0030278 | 0.099 | 3.762 | 22800 | TRUE
76 | 76 | 0.85526 | 1 | 3.7 | TRUE | 1 | 1 | 0.0247 | 0.0247 | 0.0653 | 3.9839e-05 | 0.0030278 | 0.0495 | 3.762 | 22800 | TRUE
77 | 77 | 0.84416 | 1 | 3.7 | TRUE | 1 | 1 | 0.0247 | 0.0247 | 0.0653 | 3.9839e-05 | 0.0030676 | 0.0495 | 3.8115 |  | FALSE
39 | 39 | 1.6667 | 2 | 7.4 | TRUE | 1 | 2 | 0.0494 | 0.0247 | 0.0653 | 7.9678e-05 | 0.0031074 | 0.099 | 3.861 |  | FALSE
78 | 78 | 0.83333 | 1 | 3.7 | TRUE | 1 | 1 | 0.0247 | 0.0247 | 0.0653 | 3.9839e-05 | 0.0031074 | 0.0495 | 3.861 | 23400 | TRUE
26 | 26 | 2.5 | 3 | 11.1 | TRUE | 1 | 3 | 0.0741 | 0.0247 | 0.0653 | 0.00011952 | 0.0031074 | 0.1485 | 3.861 | 23400 | TRUE
79 | 79 | 0.82278 | 1 | 3.7 | TRUE | 1 | 1 | 0.0247 | 0.0247 | 0.0653 | 3.9839e-05 | 0.0031473 | 0.0495 | 3.9105 |  | FALSE
16 | 16 | 4.0625 | 5 | 18.5 | TRUE | 1 | 5 | 0.1235 | 0.0247 | 0.0653 | 0.00019919 | 0.0031871 | 0.2475 | 3.96 | 24000 | TRUE
20 | 20 | 3.25 | 4 | 14.8 | TRUE | 1 | 4 | 0.0988 | 0.0247 | 0.0653 | 0.00015936 | 0.0031871 | 0.198 | 3.96 | 24000 | TRUE
40 | 40 | 1.625 | 2 | 7.4 | TRUE | 1 | 2 | 0.0494 | 0.0247 | 0.0653 | 7.9678e-05 | 0.0031871 | 0.099 | 3.96 | 24000 | TRUE
80 | 80 | 0.8125 | 1 | 3.7 | TRUE | 1 | 1 | 0.0247 | 0.0247 | 0.0653 | 3.9839e-05 | 0.0031871 | 0.0495 | 3.96 | 24000 | TRUE
27 | 27 | 2.4074 | 3 | 11.1 | TRUE | 1 | 3 | 0.0741 | 0.0247 | 0.0653 | 0.00011952 | 0.0032269 | 0.1485 | 4.0095 |  | FALSE
41 | 41 | 1.5854 | 2 | 7.4 | TRUE | 1 | 2 | 0.0494 | 0.0247 | 0.0653 | 7.9678e-05 | 0.0032668 | 0.099 | 4.059 |  | FALSE
42 | 42 | 1.5476 | 2 | 7.4 | TRUE | 1 | 2 | 0.0494 | 0.0247 | 0.0653 | 7.9678e-05 | 0.0033465 | 0.099 | 4.158 | 25200 | TRUE
21 | 21 | 3.0952 | 4 | 14.8 | TRUE | 1 | 4 | 0.0988 | 0.0247 | 0.0653 | 0.00015936 | 0.0033465 | 0.198 | 4.158 |  | FALSE
28 | 28 | 2.3214 | 3 | 11.1 | TRUE | 1 | 3 | 0.0741 | 0.0247 | 0.0653 | 0.00011952 | 0.0033465 | 0.1485 | 4.158 | 25200 | TRUE
43 | 43 | 1.5116 | 2 | 7.4 | TRUE | 1 | 2 | 0.0494 | 0.0247 | 0.0653 | 7.9678e-05 | 0.0034261 | 0.099 | 4.257 |  | FALSE
29 | 29 | 2.2414 | 3 | 11.1 | TRUE | 1 | 3 | 0.0741 | 0.0247 | 0.0653 | 0.00011952 | 0.003466 | 0.1485 | 4.3065 |  | FALSE
44 | 44 | 1.4773 | 2 | 7.4 | TRUE | 1 | 2 | 0.0494 | 0.0247 | 0.0653 | 7.9678e-05 | 0.0035058 | 0.099 | 4.356 | 26400 | TRUE
45 | 45 | 1.4444 | 2 | 7.4 | TRUE | 1 | 2 | 0.0494 | 0.0247 | 0.0653 | 7.9678e-05 | 0.0035855 | 0.099 | 4.455 |  | FALSE
30 | 30 | 2.1667 | 3 | 11.1 | TRUE | 1 | 3 | 0.0741 | 0.0247 | 0.0653 | 0.00011952 | 0.0035855 | 0.1485 | 4.455 | 27000 | TRUE
46 | 46 | 1.413 | 2 | 7.4 | TRUE | 1 | 2 | 0.0494 | 0.0247 | 0.0653 | 7.9678e-05 | 0.0036652 | 0.099 | 4.554 | 27600 | TRUE
31 | 31 | 2.0968 | 3 | 11.1 | TRUE | 1 | 3 | 0.0741 | 0.0247 | 0.0653 | 0.00011952 | 0.003705 | 0.1485 | 4.6035 |  | FALSE
47 | 47 | 1.383 | 2 | 7.4 | TRUE | 1 | 2 | 0.0494 | 0.0247 | 0.0653 | 7.9678e-05 | 0.0037449 | 0.099 | 4.653 |  | FALSE
48 | 48 | 1.3542 | 2 | 7.4 | TRUE | 1 | 2 | 0.0494 | 0.0247 | 0.0653 | 7.9678e-05 | 0.0038245 | 0.099 | 4.752 | 28800 | TRUE
32 | 32 | 2.0312 | 3 | 11.1 | TRUE | 1 | 3 | 0.0741 | 0.0247 | 0.0653 | 0.00011952 | 0.0038245 | 0.1485 | 4.752 | 28800 | TRUE
49 | 49 | 1.3265 | 2 | 7.4 | TRUE | 1 | 2 | 0.0494 | 0.0247 | 0.0653 | 7.9678e-05 | 0.0039042 | 0.099 | 4.851 |  | FALSE
50 | 50 | 1.3 | 2 | 7.4 | TRUE | 1 | 2 | 0.0494 | 0.0247 | 0.0653 | 7.9678e-05 | 0.0039839 | 0.099 | 4.95 | 30000 | TRUE
51 | 51 | 1.2745 | 2 | 7.4 | TRUE | 1 | 2 | 0.0494 | 0.0247 | 0.0653 | 7.9678e-05 | 0.0040636 | 0.099 | 5.049 |  | FALSE
52 | 52 | 1.25 | 2 | 7.4 | TRUE | 1 | 2 | 0.0494 | 0.0247 | 0.0653 | 7.9678e-05 | 0.0041432 | 0.099 | 5.148 | 31200 | TRUE
53 | 53 | 1.2264 | 2 | 7.4 | TRUE | 1 | 2 | 0.0494 | 0.0247 | 0.0653 | 7.9678e-05 | 0.0042229 | 0.099 | 5.247 |  | FALSE
54 | 54 | 1.2037 | 2 | 7.4 | TRUE | 1 | 2 | 0.0494 | 0.0247 | 0.0653 | 7.9678e-05 | 0.0043026 | 0.099 | 5.346 | 32400 | TRUE
55 | 55 | 1.1818 | 2 | 7.4 | TRUE | 1 | 2 | 0.0494 | 0.0247 | 0.0653 | 7.9678e-05 | 0.0043823 | 0.099 | 5.445 |  | FALSE
56 | 56 | 1.1607 | 2 | 7.4 | TRUE | 1 | 2 | 0.0494 | 0.0247 | 0.0653 | 7.9678e-05 | 0.004462 | 0.099 | 5.544 | 33600 | TRUE
57 | 57 | 1.1404 | 2 | 7.4 | TRUE | 1 | 2 | 0.0494 | 0.0247 | 0.0653 | 7.9678e-05 | 0.0045416 | 0.099 | 5.643 |  | FALSE
58 | 58 | 1.1207 | 2 | 7.4 | TRUE | 1 | 2 | 0.0494 | 0.0247 | 0.0653 | 7.9678e-05 | 0.0046213 | 0.099 | 5.742 | 34800 | TRUE
59 | 59 | 1.1017 | 2 | 7.4 | TRUE | 1 | 2 | 0.0494 | 0.0247 | 0.0653 | 7.9678e-05 | 0.004701 | 0.099 | 5.841 |  | FALSE
60 | 60 | 1.0833 | 2 | 7.4 | TRUE | 1 | 2 | 0.0494 | 0.0247 | 0.0653 | 7.9678e-05 | 0.0047807 | 0.099 | 5.94 | 36000 | TRUE
61 | 61 | 1.0656 | 2 | 7.4 | TRUE | 1 | 2 | 0.0494 | 0.0247 | 0.0653 | 7.9678e-05 | 0.0048603 | 0.099 | 6.039 |  | FALSE
62 | 62 | 1.0484 | 2 | 7.4 | TRUE | 1 | 2 | 0.0494 | 0.0247 | 0.0653 | 7.9678e-05 | 0.00494 | 0.099 | 6.138 | 37200 | TRUE
63 | 63 | 1.0317 | 2 | 7.4 | TRUE | 1 | 2 | 0.0494 | 0.0247 | 0.0653 | 7.9678e-05 | 0.0050197 | 0.099 | 6.237 |  | FALSE
64 | 64 | 1.0156 | 2 | 7.4 | TRUE | 1 | 2 | 0.0494 | 0.0247 | 0.0653 | 7.9678e-05 | 0.0050994 | 0.099 | 6.336 | 38400 | TRUE

## Cell Weight Management
Cell Specification |  |  |  | Values
Cell Diameter | 0.0185 | m |  | pi | 3.14
Gap between cell | 0.0062 | m | 0.0061667 | g | 9.81
Length of cell | 0.0653 | m
Density of PCM | 0 | kg/m^3
Density of cell | 2821.5 | kg/m^3 | 1.7544e-05 | cm 3
2821.4925
Lenth of 1 unit | 0.0247 | m
Mass of 1 cell | 0.0495
Mass of PCM in one unit | 0
Total mass of one unit | 0.0495 |  | Total weight of one unit | 0.4856
[6 empty] | Parafin Average Density | 830 | kg/m^3